## Protocol
RNA isolation from HEK-293 cell pellets (Rneasy Mini kit, Qiagen, Catalog no. 74904)
Elute volume : 35ul
RNA quatitation (A260=40ug/mL, 3ul RNA in 72ul Rnase-free water):
No. | Concentration (ng/ul) | Yield (ug) | ?ul/0.5ug | ?ul water (5ul)
#1 | 520.7 | 18.2245 | 0.96025 | 4.0398
#2 | 540.3 | 18.9105 | 0.92541 | 4.0746
#3 | 453.7 | 15.8795 | 1.102 | 3.898
#4 | 510.7 | 17.8745 | 0.97905 | 4.021
First transcription reaction (IscriptTM cDNA Synthesis kit, Bio-Rad, Catalog No. 170-8891):
5* Iscript Reaction Mix |  |  | 2ul |  | 8ul
Iscript Reverse transcriptase |  |  | 0.5ul | *4(s)= | 2ul | 5ul/tube
Rnase-free water |  |  | 2.5ul |  | 10ul
RNA sample (0.5ug) |  | add Rnase-free water to 5ul
Total Volume |  |  | 10ul
Run PCR program:
|  | 25°C | 5min
|  | 42°C | 30min
|  | 85°C | 5min
|  | 4°C | store
Reat-time PCR:
Primer info. |  | h-Serpin A3
h-Nr4A1
u-18S RNA
Sample preparation:
| 10* dilution: | 5ul cDNA in 45ul Rnase-free water
Master Mix:
| IQSYBR Green Supermix, 2* |  | 12.5ul |  | 100ul
| Rnase-free water |  | 6.5ul | *8(s)= | 52ul | 21ul/tube
| Primer (Forward+Reverse, 10pM) |  | 2ul |  | 16ul
1) Pipette diluted RT sample 4ul into appropriate wells on plate,
2) then pipette 21ul Master Mix into appropriate wells.
Plate layout:
A
B
C
D
E
F
G
H
Icycler program: Li Yang.60.tmo(Protocol), SYBR-490(Green), 25ul

## Primary data
PCR Quantification Spreadsheet Data for SYBR-490
Well | Identifier | Ct | Setpoint
A01 |  | 33.1
A02 |  | 19.4
A03 |  | 10.8
B01 |  | 32.3
B02 |  | 19.3
B03 |  | 10.7
C01 |  | 32.1
C02 |  | 19.4
C03 |  | 10.7
D01 |  | 33.7
D02 |  | 19.6
D03 |  | 10.6
E01 |  | 32.9
E02 |  | 27.7
E03 |  | 11.2
F01 |  | 35.9
F02 |  | 27
F03 |  | 11.4
G01 |  | 33.6
G02 |  | 27.5
G03 |  | 10.6
H01 |  | 33
H02 |  | 27.4
H03 |  | 10.7

## analysis
CT | Serpin A3 | Nr4A1 | 18S RNA
A | 33.1 | 19.4 | 10.8
B | 32.3 | 19.3 | 10.7
C | 32.1 | 19.4 | 10.7
C | 33.7 | 19.6 | 10.6
E | 32.9 | 27.7 | 11.2
F | 35.9 | 27 | 11.4
G | 33.6 | 27.5 | 10.6
H | 33 | 27.4 | 10.7
| #1 | #1 | #2 | #2 | #3 | #3 | #4 | #4
Serpin A3 | 33.1 | 32.3 | 32.1 | 33.7 | 32.9 | 35.9 | 33.6 | 33
Nr4A1 | 19.4 | 19.3 | 19.4 | 19.6 | 27.7 | 27 | 27.5 | 27.4
18S RNA | 10.8 | 10.7 | 10.7 | 10.6 | 11.2 | 11.4 | 10.6 | 10.7
∆CT | #1 | #1 | #2 | #2 | #3 | #3 | #4 | #4
Serpin A3 | 22.3 | 21.6 | 21.4 | 23.1 | 21.7 | 24.5 | 23 | 22.3
Nr4A1 | 8.6 | 8.6 | 8.7 | 9 | 16.5 | 15.6 | 16.9 | 16.7
Serpin A3 | #1 | #1 | #2 | #2 | #3 | #3 | #4 | #4 | Average
∆CT | 22.3 | 21.6 | 21.4 | 23.1 | 21.7 | 24.5 | 23 | 22.3 | 21.95
∆∆CT | 0.35 | -0.35 | -0.55 | 1.15 | -0.25 | 2.55 | 1.05 | 0.35
fold change(2^-∆∆CT) | 0.78458 | 1.2746 | 1.4641 | 0.45063 | 1.1892 | 0.17076 | 0.48297 | 0.78458 | 1.0296
Divide by average | 0.76205 | 1.238 | 1.422 | 0.43768 | 1.155 | 0.16585 | 0.4691 | 0.76205
Percent expression change | 1 |  | 0.92986 |  | 0.66045 |  | 0.61557
Nr4A1 | #1 | #1 | #2 | #2 | #3 | #3 | #4 | #4 | Average
∆CT | 8.6 | 8.6 | 8.7 | 9 | 16.5 | 15.6 | 16.9 | 16.7 | 8.6
∆∆CT | 0 | 0 | 0.1 | 0.4 | 7.9 | 7 | 8.3 | 8.1
fold change(2^-∆∆CT) | 1 | 1 | 0.93303 | 0.75786 | 0.0041866 | 0.0078125 | 0.0031729 | 0.0036447 | 1
Divide by average | 1 | 1 | 0.93303 | 0.75786 | 0.0041866 | 0.0078125 | 0.0031729 | 0.0036447
Percent expression change | 1 |  | 0.84545 |  | 0.0059996 |  | 0.0034088